## PRELIMS
Item | Description | Qty | Unit | Rate | Total USD
BILL NO. 1
GENERAL ITEMS (PRELIMINARIES)
(The Contractor may price for
additional items under Preliminaries not
included in the List below upon the approval of the client)
A | Performance Security
B | Offices for use by Contractor
C | Offices for use by the Engineer
D | Watching and Protection of the Works
E | Transport for Workpeople
F | First Aid Equipment
G | Project Signboard
H | Progress Photograph
J | Setting Out of the Works
K | Agent or Foreman-in-Charge
L | Plant, tools and Vehicles
M | Allow for providing all scaffolding, and
apparatus profiles and apparatus
generally required for the proper
execution of the Works. The Contractor
shall provide without extra charge all
labour and equipment or apparatus
required by the Engineer for the testing
and measuring the Works and for
weighing, proving or testing the
efficiency of any portion of the Works
N | Water for the works
BILL NO. 1
GENERAL ITEMS (PRELIMINARIES)
| Carried to General Summary |  |  |  | 0

## SUBSTRUCTURE
Item | Description | Qty | Unit | Rate | Rate | Total (US$)
BILL NO. 2: REFURBISHMENT OF BAGGAGE VALUATION SHED AND OTHER ANCILLARY WORKS
SUBSTRUCTURE(ALL PROVISIONAL)
Excavation and Earthworks
E | Excavate trench not exceeding 1.50 metres
| deep commencing 150mm below ground | 13 | m3
level
F | Excavate pit not exceeding 1.5 metres deep
| ditto | 18 | m3
G | Extra over all kinds of excavation for
| excavating in rock | 1 | m3
H | Return, fill in and well ram selected
| excavated material around foundation | 25 | m3
J | Remove surplus excavated material from | 7 | m3
site
K | Sub-base G40 aggregate not exceeding 100mm | 1 | m3
Hardcore as described, spread, levelled
and well rammed and consolidated
L | Filling in layers not exceeding 225mm thick
| in making up levels under floors | 12 | m3
Concrete Work
M | 50mm Plain in-situ concrete (1:4:8-20mm
aggregate) as described bed spread and
| leveled as blinding | 1 | m3
N | Plain in-situ concrete (1:3:6-40mm
| aggregate) as described foundation in | 4 | m3
trenches
C/F
Item | Description | Qty | Unit
B/F
A | Plain in-situ concrete (1:2:4-20mm
| aggregate) as described in step | 1 | m3
B | 150mm bed spread and leveled | 6 | m3
Reinforced in-situ vibrated concrete
(1:2:4-20mm aggregate) as described filled
into formwork and packed around
reinforcement (both measured separately)
D | Column base/column | 10 | m3
Supply and fix as described the following
MILD steel round bar reinforcement with and
including all necessary binding wire:
F | 16mm Diameter bars in foundation column and | 0.8 | t
column base
G | 12mm Diameter bars in ground beam | 0.3 | t
H | 10mm Diameter bars as links and stirrups | 0.3 | t
Sawn formwork as described to:
K | Vertical side of column | 36 | m2
J | Vertical side of step | 2 | m2
K | Vertical side of ground beam | 34 | m2
L | Edge of bed 150mm wide | 26 | m
Blockwork
M | 150mm Solid sandcrete blockwork
| in cement mortar (1:4) as described | 12 | m2
N | 20mm Cement and sand render to wall | 6 | m2
Q | Dieldrex anti-termite treatment to foundations |  | Item
Damp proofing
R | General surfaces | 26 | m2
S | Provide a PROVISIONAL SUM for plumbing works in foundation |  | LOT
SUBSTRUCTURE
Carried to Summary

## SUPER BOQ
Item | Description | Qty | Unit | Rate | Rate | Total (USD)
BILL NO. 3:REFURBISHMENT OF BAGGAGE VALUATION SHED AND OTHER ANCILLARY WORKS
SUPERSTRUCTURE - GROUND FLOOR
CONCRETE WORKS
Reinforced insitu concrete 1:1½:3; 40N/mm2, 10mm
aggregate; vibrated
A | Columns | 22 | m3
B | Roof slab thickness not exceeding 150mm; | 24 | m3
C | Beam and Roof Beams | 34 | m3
FORMWORK FOR INSITU CONCRETE
Edges of suspended slab; plain vertical;
E | height not exceeding 250mm; | 116 | m
Soffit of roof slab; horizontal
F | Slab thickness not exceeding 150mm; | 78 | m2
G | Regular shaped, rectangular; attached-Beams | 148 | m2
H | Regular shape; rectangular-Columns | 212 | m2
REINFROCEMENT FOR INSITU CONCRETE
Reinforcement bars, grade 250N/mm2, hot rolled plain
round mild steel;
K | 16mm diameter bars in columns | 1.96 | t
L | Ditto in Beams and roof beams | 1.68 | t
M | 12mm diameter bars in roof slab | 1.92 | t
Links and Stirrups and coping
N | 10mm diameter | 1.14 | t
CONCRETE-TO COLLECTION
MASONRY WORK
P | 150mm Solid sandcrete blockwork
| in cement mortar (1:4) as described | 114 | m2
TO COLLECTION-MASONRY WORK
Item | Description | Qty | Unit | Rate | Rate | Total (USD)
STRUCTURAL/ CARCASSING / METAL/ TIMBER
CARPENTRY/ TIMBER FRAMING/FIRST FIXING
Galvanised mild steel tubes in
75mm diameter horizontal glavanised steel pipes as chords and post
welded to 75mm diameter galvanised steel pipes braces and structs
at 2600mm centres screwed and plugged to masonry or concrete
work with 150mm x 150mm x 10mm steel plates and 75mm
galvanised pipes as sub-intermediary (horizontal) welded to 75mm
galvanised pipe at various centres including priming and painting
A | Metal roof truss | 22 | nr
D | 75mm x 50mm metal purlins | 108 | m
D | 50mm x 50mm metal ties | 256 | m
E | Fascia claddings
| width ≤ 400mm; | 170 | m
STRUCTURAL/CARCASSING METAL/TIMBER
Carried to Summary
CLADDING/ COVERING
ALUMINIUM STRIP SHEET COVERINGS/
FLASHINGS
0.5mm Standard pre-painted longspan IDT corrugated aluminium
sheets, with aluminiumdrive screws and felt washers; fixed
according to manufacturer's instructions
F | Roof covering; pitch 300
| laid on 75 x 50mm purlins | 1856 | m2
G | Ridges | 58 | m
Waterproof Treatment
H | 30mm thick (1:3) cement and sand screed to roof slabs | 78 | m2
J | Prepare and apply 2coats of 'campolin' waterproof treatment compound | 78 | m2
CLADDING/ COVERING
| Carried to Summary |  |  |  |  | 0
Item | Description | Qty | Unit | Rate | Rate | Total (USD)
WINDOWS/ DOORS/ STAIRS
WINDOWS/ROOFLIGHTS/SCREENS/LOUVRES
GLAZED ALUMINIUM WINDOWS
Supply and fix the following UPVC sliding windows with 6mm
thick clear glass framed in UPVC on double track with a third
track for mosquito screen complete and security lock with all accessories.
Windows
B | Provide a provisional sum for all related window fixture |  | LOT
| WINDOWS/ DOORS/ STAIRS |  |  |  |  | 0
METAL WORKS/BURGLAR PROOFING
Supply and fix internal collapsible burglar proofing grill
of Trellidor or approved equal with all associated accessories
B | Provide a provisional sum for all related metal burglar proof |  | LOT
| METAL WORKS/BURGLAR PROOFING |  |  |  |  | 0
Item | Description | Qty | Unit | Rate | Rate | Total (USD)
SURFACE FINISHES
CEMENT SAND/CONCRETE/GRANOLITHIC/
SCREEDS/FLOORING
Floor Finishings
Screed; Cement and Sand (1:3)
40mm work to floors on concrete base; screeded
A | Level and to falls only but not exceeding 15 degrees from the | 78 | m2
horizontal
PLASTERED/RENDERED/ROUGHCAST COATINGS
Wall Finishings
Mortar, cement and sand (1:3)
12mm thick work to walls on concrete or blockwork ; backing
C | width exceeding 300mm | 228 | m2
20mm thick work to columns and beams on concrete
D | width exceeding 300mm | 360 | m2
12mm thick work to soffit of slab on concrete base
E | width exceeding 300mm | 78 | m2
STONE/CONCRETE/QUARRY/CERAMIC TILING/
MOSAIC
Porcelain tiles, polished finish; symmetrical layout; bedding in
kerabond adhesive cement; pointing with grout
600 x 600 x 10mm units to floors on sand and cement base;
level or to falls only not exceeding 15 degrees from horizontal
G | Plain, Semi-polished | 69 | m2
H | Ditto with 400 x 400 x 10mm semi-polished | 15 | m2
Ceramic tiles, B.S. 6431, glazed, coloured; 2 joints symmetrical
layout; bedding in cement and sand (1:3) mortar; grouting with
coloured cement grout to match
300 x 150 x 6mm units to walls on sand and cement base;
J | plain, width exceeding 300mm | 72 | m2
K | Metal tile edge strip | 44 | m
| SURFACE FINISHES |  |  |  |  | 0
Item | Description | Qty | Unit | Rate | Rate | Total (USD)
PAINTING AND CLEAR FINISHING
One mist and two full coats of double Silk coral acrylic emulsion paint
on base skimming
Cement and Sand rendered walls
A | girth exceeding 300mm | 666 | m2
Soffit of Plaster board ceiling
B | girth exceeding 300mm | 69 | m2
Cement and Sand rendered soffit of stairflight
C | girth exceeding 300mm | 78 | m2
Cement and Sand rendered columns and beams
D | girth exceeding 300mm | 360 | m2
Wood Primer
Prime back only of joinery before fixing
E | girth not exceeding 300mm | 122 | m
One coat primer, one undercoat, two coats of full gloss finish
General surfaces of hardwood
F | girth exceeding 300mm | 36 | m2
General surfaces of metalwork
G | width exceeding 300mm | 86 | m2
To Collection - PAINTING AND CLEAR FINISHING
BUILDING FABRIC SUNDRIES
UNFRAMED ISOLATED TRIMS/SUNDRY ITEMS/SKIRTING
JOINERY
Wrought hardwood as described
H | 130 x 2010mm architraves | 100 | m
Doors
Wrought hardwood as described
K | Hardwood framed panel door 800x2050x44mm '(Finished) in solid hardwood Redwood' | 4 | No
L | Hardwood framed panel door 650x2050x44mm '(Finished) in solid hardwood Redwood' | 6 | No
Frames
M | 44x200mm Wrot hardwood frame,rebated in 'Redwood' | 50 | m
COLLECTION C/F
Item | Description | Qty | Unit | Rate | Rate | Total (USD)
| COLLECTION B/F |  |  |  |  | 0
Ironmongery
To hardwood and the like
A | Pair,stainless steel double ball bearing butt hinges size 100 x 75 x 3mm or any other approved make | 16 | Nr
B | Cylindrical chrome mortice lock with set of lever handle furniture or approved equal | 10 | Nr
C | 160mm stainless steel barrel bolt | 10 | Nr
BUILDING FABRIC SUNDRIES TO SUMMARY
PLUMBING AND SANITARY APPLICATION/ FITTINGS
Supply & fix the following to existing points with screws
to match as directed:
C | Toilet roll holder, aluminium or ceramic | 4 | No.
E | Carbinet ceramic wash hand basin complete | 2 | No.
F | Kimo or other approved WC suite with ceramic cistern
| complete | 4 | No.
K | Complete shower accessories | 8 | No.
L | Allow for all plumbing adhesives and jointings |  | Item
S | Include a Provisional Sum for all Piped Supply /waste/foul water Systems in the building |  | item
T | Allow for Provitional Sum for Drainage system to Harvest Rain water, Reapair and desilt 550mm x 49m U-Drain, Provision of Metal Grate on Drain |  | P. Sum
PLUMBING/PIPED SUPPLY SYSTEMS
Carried to Summary
ELECTRICAL SUPPLY/ POWER/
LIGHTING SYSTEMS
| Include a provisional sum for Electrical supply/Power/Lighting systems |  | item
ELECTRICAL SUPPLY/ POWER
/ LIGHTING SYSTEMS
Carried to Summary
Item | Description | Qty | Unit | Rate | Rate | Total (USD)
COMMUNICATIONS/ SECURITY/ CONTROL SYSTEMS
| Include a provisional sum for communication system in the building including data, intercom,CCTV etc |  | Item
FIRE DETECTION AND ALARM
Supply and install:
G | Direct Wire Photoelectric Smoke Alarm - 120 VAC-Direct
| Wire With 9V Battery Backup and Temporal 3 Sounder. | 4 | Nr |  | 400
COMMUNICATION/ SECURITY/ CONTROL SYSTEMS
Carried to Summary
Item | Description | Qty | Unit | Rate | Rate | Total (USD)
SUMMARY OF BILL-2
GROUND FLOOR
CONCRETE WORKS
MASONRY WORK
STRUCTURAL/CARCASSING METAL/TIMBER
CLADDING/ COVERING
WINDOWS/ DOORS/ STAIRS
METAL WORKS/BURGLAR PROOFING
SURFACE FINISHES
PAINTING AND CLEAR FINISHING
BUILDING FABRIC SUNDRIES
PLUMBING AND SANITARY APPLICATION/ FITTINGS
ELECTRICAL SUPPLY/ POWER/
COMMUNICATIONS/ SECURITY/ CONTROL SYSTEMS
BILL No. 3 - GROUND FLOOR-MAIN WORKS
CARRIED TO GENERAL SUMMARY

## EXTERNAL
Item | Description | Qty | Unit | Rate | Total USD
BILL NO. 4 EXTERNAL WORKS
A | Include a Provisional Sum for all external works including septic tank,Polytanks,Pavings,Horticulture,fence wall etc |  | item
| EXTERNAL WORKS - TO SUMMARY |  |  |  | 0

## SUMMARY
Item | Description | Qty | Unit | Rate | Total USD
GENERAL SUMMARY
| PRELIMINARIES - BILL NO. 1 |  | 6% |  | 0
BILL NO. 2
| SUBSTRUCTURE |  |  |  | 0
BILL NO. 3
| SUPERSTRUCTURE |  |  |  | 0
BILL NO. 4
| EXTERNAL WORKS |  |  |  | 0
| ADD PHYSICAL CONTINGENCIES |  | 3% |  | 0
(TO BE EXPANDED BY CLIENT)
| TOTAL CONSTRUCTION ESTIMATE |  |  |  | 0