## Solar PV
Annex 2: Bill of Quantities for 236kWp Solar Facility (Bill 1)
Item | Description | Unit | Qty | Rate (USD) | Amount (USD)
1 | PV module, 615Wp with 25years of performance guarantee; minimum of 20.9% efficiency | No | 342
2 | Batteries 150Ah Lithium ion Battery Energy capacity: 7.5kWh Pack cycle life of >6000 cycle @1C | No | 27
3 | BYD Max Litein PDU | No | 3
4 | BYD Max Lite Rack | No | 3
5 | Battery Inverter Solis S6-EH3P 50kw -HV | No | 3
7 | Module Rooftop mounting structure, Hot dipped Galvanized with appropriate analysis for load/wind speed | Set | 35
8 | Chemical Anchoring | set | 80
9 | Electrical Accessories XLPE DC copper cables, cables, conduit Connectors, cable lugs, glands, insulation tape, AC Combiner | Set | 1
10 | Remote monitoring system Energy meters and other accessories | Set | 3
11 | Lightning Arrestor and earthing | set | 1
12 | Mobilization, installation and commissioning | Lump Sum | 1
| Sub-total |  |  |  | 0

## Street Light
Annex 4: BILL OF QUANTITIES FOR SOLAR STREET LIGHTS (BILL 2)
ITEM | Description | Unit | Qty | Rate (USD) | Amount (USD)
1 | 100Wp PV Mono-crystalline (c-si), Lamp LED (≥6000lm), Lithium ion battery (56Ah), STAND-ALONE SOLAR STREET LIGHTS) | Set | 4
2 | Galvanized metal pole (10m) | No | 4
3 | Plinth construction complete with galvanized bolts and nuts | Set | 4
4 | Mobilization, installation and commissioning | Lum Sum | 1
| Sub-total |  |  |  | 0