## LOADING BAY & WASHROOMS
Item | Description | Qty | Unit | Rate (USD) | Rate (GH¢) | Total (USD)
REFURBISHMENT OF LOADING BAY AND OTHER ANCILLARY WORKS
PREAMBLE
(All Provisional)
I | All quantities of work itemised in this work section is approximate only. The Contractor is therefore advised to visit the site and ascertain the full extent of the works and price them accordingly.
II | The prices for items in this work section shall be deemed to include all necessary temporary needle beams, props, shores, supports, dust screens and the like; subsequent removal and disposal of same off site etc..
III | The Contractor will be responsible for locating all existing services within the boundary of the site and/or the works and protecting same throughout the duration of the work.
IV | Materials arising from demolitions shall become the property of the Employer and may be used in the new works at the Employers discretion.
V | Carefully take down all existing defective items, set aside fairly good ones for re-use; make good all works disturbed and cartaway debris from site.
BILL NO. 1 - EXTERNAL MALE WASHROOM
(All Provisional)
DEMOLITION/ALTERATION
A | Carefully chisel to remove existing non-slip ceramic floor tiles complete, hack off, grind and prepare general surfaces for certification by client before any tiles are laid on floors (36m²), (male & female washroom). | 36 | m²
B | Carefully chisel to remove existing ceramic wall tiles complete, hack off, grind and prepare general surfaces for certification by client before any tiles are laid on walls (90m²), (male & female washroom). | 90 | m²
C | Allow for cleaning/ clearing site of all debris, scaffold and the likes and make good all works disturbed as may be directed by client. |  | Item
D | Carefully demolish Defect Pavement at the Loading Bay complete and prepare general surfaces for certification by Client before new Concrete if laid (60m²) |  | Item
DEMOLITION/ALTERATION- carried to summary
CARPENTRY/ JOINERY/ IRONMONGERY WORKS/ GLAZING
Carpentry
Frames
A | Allow for Provisional Sum of USD 1,500 for Capentry Works at the Loading Bay, Wshrooms andaround the Power House |  | P. Sum
DOORS
K | Carefully repair existing doors, including supplying and installing approved Mortice cylinder locks and other accessories | 6 | No
L | Supply and fix the following UPVC sliding windows with 6mm
| thick clear glass framed in UPVC on double track with a third |  | LOT
track for mosquito screen complete and security lock with all accessories.
CARPENTRY & JOINERY - carried to summary
PLUMBING INSTALLATION
Internal Cold/ Hot Water Supply Installations
A | Allow for the installation of PPR pipeworks for cold and hot water supply system in chases or through holes in block or concrete walling, including connecting to sanitary appliances with all necessary tees, bends, reducers, couplers, supports, hangers, valves, brackets and make good all works affected, -Provisional. |  | Item
Internal/ External Soil and Waste Water Installations
B | Allow for the installation of internal and external PVC soil and waste pipework in chases or through holes in block or concrete walling including connecting to sanitary appliances with all necessary tees, bends, holderbats and make good all works affected, Provisional. |  | Item
Supply and install the following sanitary appliances with and including assembling, jointing, cutting and pinning brackets
C | IHD Rak/CCG Vitra/Tred Heavy duty Close couple WC (869) suite as S-trap with white coloured seats, complete. | 14 | No
D | IHD Rak/CCG Vitra/Trend wall mounted ceramic Single Handwash basin (4157) with cabinet, union, bottled trap and Basin mounted faucet Complete | 2 | No
E | IHD Rak/CCG Vitra/Trend wall mounted ceramic Semi- Pedestal Handwash basin with union, bottled trap and Basin mounted faucet Complete. | 6 | No
Supply and install the following sanitary Items including removal of existing ones and disposal of same as necessary
F | Chrome Plated heavy duty Towel Rail (Vado, UK), size 600mm long screwed to wall. -Provisional. | 2 | No
G | Surface mounted heavy duty plastic T-Roll holder, with cover held on by security tumbler lock; or other equally approved by client. | 6 | No
H | Liquid soap dispenser (lobby) -Provisional. | 2 | No
Faucets
J | Eurosmart Cosmo Basin Tap as IHD Rak , CCG Vitra/Trend or other equally approved by client, -Provisional. | 2 | No.
K | 6mm thick Vado Glass mirror, size 1500 x 600 x 6mm thick, with frosted/ obscure glass shelf or other equally approved fixed to wall. | 2 | No
L | 12.5mm K54 (Pex or pegler). | 6 | No
PLUMBING INSTALLATION - Carried to summary
ELECTRICAL INSTALLATION/ SECURITY/ CONTROL SYSTEMS
Power
Conduits, trunking and tray
General conduit works with rigid PVC type including adaptable boxes, junction draw-in boxes, and all fixing accessories:-
A | 20mm dia PVC conduit pipes, -Provisional. | 24 | m
Cables and Conductors
PVC insulated single core copper cable drawn in conduits, ducts or trucking 600v/1000v grade:-
B | 1.5mm2 coded red or brown & black or blue. | 30 | m
Supply Install and Fix the following electrical Items
C | 18w ceiling monted led panel light as RR/Philips (wc & lobby). | 4 | No
E | Automatic electric hand dryer with plastic cover -'BS' -brimix or other equally approved by client. | 2 | No
Power Accessories
F | 5A -2 gang switch (MK/GE/BG /MEM). | 2 | No.
G | Allow for Provisional Sum for Electriical works at the Power House, Including Supply and Installation of 2.0Hp Split Air-Conditioner (Non-Inverter Samsung or any other Equally approve by the Employer, min. 3-Star Rated) |  | P. Sum
H | Include a provisional sum for communication system in the building including data, intercom,CCTV etc |  | Item
ELECTRICAL INSTALLATION - carried to summary
FINISHES
Glazed Wall Tiles
Glazed Wall tiles laid with approved adhesive and pointed in approved coloured cement on floated bed or backing as described:
A | 600 x 300mm IHD Rak Pit Marron wall tile- Washroom. | 90 | m²
Floor Tiles
Semi-Polished Porcelain floor tiles; produced from IHD Rak or other equal approved country; laid with 'kerabond' or other equally approved tile adhesive and pointed in approved coloured cement on floated bed, tile shall be submitted to Clients for prior approval.
B | Washroom - 600 x 300 x 10mm - Non slip semi polished - IHD Rak or other equally approved by client. | 36 | m²
FINISHES - carried to summary
PAINTING AND DECORATING
Sand paper and prepare general surfaces for certification before any paint is applied on walls, wooden and /or metal surfaces etc. Apply 3 coats of:
A | Coral or Delux Luxurious Silk base paint on previously painted and rendered walls - (internal). | 280 | m²
B | "White coral gypsium" on soffit of plywood ceil. | 34 | m²
C | Prepare and apply one coat of sanding sealer to general timber surfaces of doors, door/ window frames, including stops. Evenly apply Autobase finish on same surfaces - with Autosheen Paint cellulose preferred colour chocolate/ golden brown. | 15 | m²
D | Make Provision for Marking and Signages in English and French per the Specification and Upervion of the Client |  | P. Sum
PAINTING AND DECORATING - carried to summary
MASONRY WORKS
A | Reinforced insitu concrete 1:1½:3; 40N/mm2, 20mm
| aggregate; vibrated | 20 | m³
B | 150mm Solid sandcrete blockwork
| in cement mortar (1:4) as described | 30 | m²
C | Mortar, cement and sand (1:3)
| 12mm thick work to walls on concrete or blockwork ; backing | 60 | m²
width exceeding 300mm
D | Allow for Provisional Sum of USD 2,000 for repair work at the washroom,
to be expanded by the Employer
MASONRY WORKS - carried to summary
Page | SUMMARY
1 | DEMOLITION/ALTERATION |  |  |  |  | 0
NEW WORKS
2 | CARPENTRY/ JOINERY/ IRONMONGERY WORKS/GLAZING |  |  |  |  | 0
3 | PLUMBING INSTALLATION
4 | ELECTRICAL INSTALLATION
5 | FENISHES
6 | PAINTING
7 | MASONRY WORK
BILL NO. 1 - LOADING BAY AND WASHROOMS -Carry to General Summary
Signature/Stamp………………………………………………….
Company Name…………………….……………………………..
Date………………………………………………………………..
Tel Number……………………………………………………….